## Costs
Part Name	Price / 1 Part	Price / 1000	price /10k	Mult. Factor / one PCB	Total price /1 PCB	Total price / 1000 PCB	Total price / 10k PCB	Distributor	comment
Batt. Extended temp range EVE ER14505	2.66	1.75	1.75	2	5.32	3.5	3.5	tme
CP2102N	3.23	2.09	1.86	1	3.23	2.09	1.86	mouser
USBLC6-2P6 (ESD)	0.362	0.109	0.096	1	0.362	0.109	0.096	tme
USB4110-GF-A (connector)	0.81	0.61	0.61	1	0.81	0.61	0.61	mouser
5V TVS for USB connector	0.09	0.018	0.01534	1	0.09	0.018	0.01534	Digi-key	ESD9B5.0ST5G
Push button	0.108	0.061	0.053	2	0.216	0.122	0.106	TME	TVCM04N016BB
Rubber antenna 868MHz	7.12	7.12	7.12	1	7.12	7.12	7.12	mouser	china less expensive or PCB antenna which is less effective and needs certification
LR-SMA antenna connector	2.93	1.69	1.58	1	2.93	1.69	1.58	mouser	china less expensive or PCB antenna which is less effective and needs certification
LoRa module	6	6	6	1	6	6	6	RAK wirless
Temp & RH Sensor: SHT41	2.67	1.76	1.64	1	2.67	1.76	1.64	Digi-key
Pressure Sensor: ILPS22QSTR	2.45	2.18	2.18	1	2.45	2.18	2.18	Farnell
NFC Tag IC: ST25DV16K	0.72	0.59	0.58	1	0.72	0.59	0.58	Digi-key
Local sensor reading storage: AT25EU0041A	0.26	0.215	0.214	1	0.26	0.215	0.214	Digi-key
100nF x7r (extended temp range)	0.07	0.01143	0.00383	12	0.84	0.13716	0.04596	Dig-key	Samsung CL05B104KP5NNNC
1uF x7r (extended temp range)	0.07	0.004	0.00368	2	0.14	0.008	0.00736	Dig-key	Samsung CL10B105KP8NNNC
10uF x7r (extended temp range)	0.07	0.02	0.01773	10	0.7	0.2	0.1773	Digi-key	Samsung CL21B106KPQNNNE
10k resistor	0.09	0.0263	0.00099	10	0.9	0.263	0.0099	Digi- key	AC0603JR-075K1L
5k1 resistor	0.09	0.00519	0.00324	2	0.18	0.01038	0.00648	Digi- key
1k resistor	0.09	0.0265	0.00099	3	0.27	0.0795	0.00297	Digi- key
47k resistor	0.09	0.0265	0.00099	2	0.18	0.053	0.00198	Digi- key
22k resistor	0.09	0.0265	0.00099	2	0.18	0.053	0.00198	Digi- key
Battery voltage & current monitor with shutdown	1.74	0.92	0.85	1	1.74	0.92	0.85	Mouser	INA232
Current sense resistor 0.64Ohm	0.112	0.026	0.019	2	0.224	0.052	0.038	Mouser	RT0805FRE071R2L
PCB	3	2	1	1	3	2	1	???
Battery holder with JST connector	1	0.5164	0.4303	1	1	0.5164	0.4303	Alibaba
Power block: Buck-Boost driver	1.41	0.692	0.655	1	1.41	0.692	0.655	Mouser	BD70522GUL-E2
2.2uH inductor for the Buck Boost driver	0.542	0.277	0.277	1	0.542	0.277	0.277	Mouser	SRU5018-2R2Y
Casing NOT included!
TOTAL for commercial product					43.5	31.3	29.0		EURO, NO VAT included

Option with additional sensors like: particle size detection, Light intensity & air velocity powered from Li Ion cells and solar energy harvesting
Li-Ion rechargeable -20C to +60C	3.84	2.315	2.315	2	7.68	4.63	4.63		https://www.aliexpress.com/item/1005009451868671.html
Charger IC with energy harvesting input	8.02	4.74	4.7	1	8.02	4.74	4.7	Mouser	bq25570
battery fuel gauge	3.34	1.85	1.8	1	3.34	1.85	1.8	Digi-Key	MAX17303G+
resistors ( avg price )	0.09	0.00519	0.00324	25	2.25	0.12975	0.081	Digi-Key
10uF x7r (extended temp range)	0.07	0.02	0.01773	5	0.35	0.1	0.08865	Digi-Key
Power inductors	1	0.72	0.7	2	2	1.44	1.4	Digi-Key
Current sense resistor	0.67	0.5	0.43	2	1.34	1	0.86	Digi-Key
MOS FET transistors	0.8	0.7	0.5	2	1.6	1.4	1	Digi-Key
100nF x7r (extended temp range)	0.07	0.01143	0.00383	10	0.7	0.1143	0.0383	Digi-Key
Particle Sensor (PM Size: 1, 2.5, 4, 10 um)	38.24	24.11	24.11	1	38.24	24.11	24.11	Mouser	Sensirion SPS30
Air Velocity Sensor	13.68	10.73	10.73	1	13.68	10.73	10.73	Digi-key	Renesas FS3000
Ambient light sensor	1.42	0.911	0.831	1	1.42	0.911	0.831	Digi-key
Solar cell	1.6	1	0.53	1	1.6	1	0.53	china

Total for extra sensors					82.2	52.2	50.8		EURO, NO VAT included (not so precise estimation , needs more design time!)

Grand Total					125.7	83.4	79.8		Too much electronics. We should consider 2 Stackable PCBs.
IMU BMI323	2.79	1.851	1.72						Idea for Maintenance / predictive maintenance shock / inclination /fall dawn of the unit

## Senzors
Part Name	Senzor	Type	I2C address (Hex)	Data Sheet Link
SHT41A	YES	Temp + Hum	44	https://download.mikroe.com/documents/datasheets/SHT41A_datasheet.pdf
ILPS22QSTR	YES	Air pressure	5Ch	https://download.mikroe.com/documents/datasheets/ILPS22QS_datasheet.pdf
TSL2591	YES	Light Intensity	29	https://download.mikroe.com/documents/datasheets/TSL2591 Datasheet.pdf
SPS30	YES	Air particle	69	https://sensirion.com/media/documents/8600FF88/64A3B8D6/Sensirion_PM_Sensors_Datasheet_SPS30.pdf
ST25DV16K	NO	NFC Tag	???	https://www.st.com/en/nfc/st25dv16k.html
INA232	NO	Power monitoring	40, 41, 42, 43	https://www.ti.com/lit/ds/symlink/ina232.pdf?ts=1760466383722&ref_url=https%253A%252F%252Fwww.ti.com%252Fproduct%252FINA232